## full-can-to-smd
Reference | Value | Footprint | Description | Manufacturer_Name | Manufacturer_Part_Number | Mouser Part Number
X1 | your frequency | Oscillator:Oscillator_SMD_Abracon_ASV-4Pin_7.0x5.1mm | 3.3V Crystal Oscillator 7x5mm or 7x5.1mm | Various | Various | Various
C1, C2 | 1uF | Capacitor_SMD:C_0805_2012Metric_Pad1.15x1.40mm_HandSolder | 0805 1uF SMD Ceramic Capacitor | Kemet | C0805C105K4RAC7210 | 80-C0805C105K4R7210
IC2 | SN74LV1T34DBVRG4 | SOT95P280X145-5N | Single Power Supply BUFFER Logic Level Shifter (no enable) | Texas Instruments | SN74LV1T34DBVRG4 | 595-SN74LV1T34DBVRG4
IC1 | ADP1710AUJZ-3.3-R7 | SOT95P280X100-5N | LDO Voltage Regulators IC 150mA LDO CMOS | Linear Technology | ADP1710AUJZ-3.3-R7 | 584-ADP1710AUJZ3.3R7
J1 | DISABLE | PinHeader_2.00mm:PinHeader_1x03_P2.00mm_Vertical | 1x03 2.00mm Clock Disable Jumper | Amphenol | G8250031000YEU | 523-G8250031000YEU